## Sheet1
				Func Param	Syscall param		Preserved across function call	Clobbered in SYSCALL
				Syscalls are limited to 6 parameters, no parameter is passed on the stack		These registers are guaranteed to have the same value when returning from a called function
				See also Kernel source: arch/x86/entry/entry_64.S
	Bits 31:0	Bits 15:0	Bits 15:8	Bits 7:0		Only values of INTEGER or MEMORY classes
%rax	%eax (?)	%ax	%ah	%al	1st return value	syscall nr			yes (return value)
%rbx	%ebx (?)	%bx	%bh	%bl				yes
%rcx	%ecx (?)	%cx	%ch	%cl	4th integer value				yes (address of instruction following SYSCALL)
%rdx	%edx (?)	%dx	%dh	%dl	3rd integer value, 2nd return value	3
%rsp	%esp (?)	%sp (?)		%spl			stack pointer	yes
%rbp	%ebp	%bp		%bpl			optionally used as frame pointer	yes
%rsi	%esi	%si		%sil	2nd integer value	2
%rdi	%edi	%di		%dil	1st integer value	1
%r8	%r8d	%r8w		%r8b	5th	5
%r9	%r9d	%r9w		%r9b	6th	6
%r10	%r10d	%r10w		%r10b		4	Used to pass a function’s static chain pointer
%r11	%r11d	%r11w		%r11b			temporary register used by the Procedure Linkage Table		yes (RFLAGS)
%r12	%r12d	%r12w		%r12b				yes
%r13	%r13d	%r13w		%r13b				yes
%r14	%r14d	%r14w		%r14b				yes
%r15	%r15d	%r15w		%r15b				yes
%xmm0					pass and return floating point values
%xmm1					pass and return floating point values
%xmm2					pass floting point values
%xmm3					pass floting point values
%xmm4					pass floting point values
%xmm5					pass floting point values
%xmm6					pass floting point values
%xmm7					pass floting point values
%xmm8
%xmm9
%xmm10
%xmm11
%xmm12
%xmm13
%xmm14
%xmm15
%mmx0
%mmx1
%mmx2
%mmx3
%mmx4
%mmx5
%mmx6
%mmx7
%st0					return long double
%st1					return long double
%st2
%st3
%st4
%st5
%st6
%st7
%fs					System use (thread specific data register)